## RoadPro Shortcuts
RoadPro v3.3 - Shortcut Keys
AutoCAD road builder plugin ¦ 12-Oct-2026 ¦ Developed by https://www.exceltokml.com/
RoadPro commands
Shortcut | Full command | What it does
RDP | ROADPRO | Build a complete road from a centre line (main command)
RDR | ROADREPORT | Report tables + Excel file for any RoadPro road
RDRAD | ROADRADIUS | Add radius, TC / CT and curve data (C1, C2...) to the plan
RDSEC | ROADSECTIONS | Add straight section labels (S1, S2...) with length, area, bearing
RDX | ROADXSEC | Cross sections: typical, at one chainage, or every interval
RDW | ROADWIDEN | Lane widening: extra lane from start to end chainage that comes back, straight or curve taper, fillet or direct link. Both sides can use different chainages and radius. Barricades, cones and kerb move to the new edge
RDT | ROADTAPER | Road taper: wider (+) or narrower (-) from any start to any end chainage, new width continues to the road end. Both sides can use different chainages and radius. Barricades, cones and kerb follow the new edge
RDJ | ROADJUNCTION | Road junction / tie-in: join a new road with kerb-return radius, opened edge, corner surface, corner treatment (same as main road, barricades, traffic cones or kerb stone), STOP / GIVE WAY, turning-area markings, auxiliary lane and island
RDM | ROADMARK | Road markings: white centre line (L1 / L2 / L2A by speed, or double / single continuous), yellow L4 edge lines, arrows. Draw again to refresh, or Remove
RDL | ROADLINE | NEW in 3.3 - Single line: one run of barricades, traffic cones or kerb stone along any line, polyline, arc, spline, circle or ellipse. On the line, offset left / right or both sides, from / to distance, quantity label
- | ROADPRORESET | Restore all settings to defaults (no shortcut, on purpose, so you don't reset by accident)
Useful AutoCAD keys while using RoadPro
Key | Use
U | Undo the whole road in one step
F2 | Open the command history to see the summary and the Excel file path
Enter | Finish drawing the centre line, or skip a prompt (such as placing tables)
Esc | Cancel the command
APPLOAD | Load RoadPro.lsp, or add it to the Startup Suite
Note: RDR, RDRAD, RDSEC, RDX, RDW, RDT, RDJ and RDM start by asking you to select the road's centre line (layer ROAD-CL). RDL works on any line you select. Edge treatment: barricades, traffic cones or kerb stone. Chainage boxes accept 100 or 0+100. Sign sizes, warning distances and line patterns follow Oman HDS 2017 Sec.19 (check QTCM in Qatar). Full step-by-step manual: RoadPro_User_Guide.pdf
https://www.exceltokml.com/
Developed by https://www.exceltokml.com/